Chen Lab cage board. “Transistor mod” to Rev A board
to drive 5V solenoids.
Two mods needed for
the two BNC outputs J5, J11
Cut traces from U1-6,8
to J5, J11
Add a 2N3906, 1.5k res
and 1N4007 (on back)
to both J5, J11 circuits
Note that 5V is available
on the middle pin of J3, J7, J9
I put the transistors on the top
and the diodes on the bottom.